## NDC priority mitigation
Priority Mitigation Policies and Measures
Sector No. | Sector | Sub- sectors | Mitigation action No. | Mitigation action | Description and impact | summary description | Target GHG reduction (2030) | Unit | Transformation SISEPUEDE | NOTES
1 | AFOLU | 1. Climate Smart Agriculture | 1 | 1.1 Sustainable Land Use Management and Agroforestry | The measure will entail land use management practices, the 40 million-tree campaign and REDD+ strategic interventions the will contribute to approximately 1.2 MtCO2e reduction by 2030. | 40 million tree campaign + REDD+ strategic interventions | 1.2 | MtCO2e | TFR:LNDU:INC_REFORESTATION ¦ TFR:LNDU:DEC_DEFORESTATION ¦ TFR:LNDU:INC_LAND_REHABILITIATION
1 | AFOLU | 1. Climate Smart Agriculture | 2 | 1.2 Rainwater harvesting and irrigation | This measure will contribute to the achievement of the National Irrigation Policy (2017), which underscores 50% of irrigation potential by 2040. Investments will be in micro, medium and large-scale irrigation systems to mitigate water shortages resulting from drought hazards. It is expected that the irrigation practice will reduce new farmland expansion and deforestation and promote solar-powered irrigation systems, contributing to about 1.6 MtCO2e reduction by 2030. | Underscores 50% of irrigation potential by 2040. Investments will be in micro, medium and large-scale irrigation systems. Solar-powered irrigation systems. | 1.6 | MtCO2e | TFR:AGRC:INC_PRODUCTIVITY ¦ TFR:LNDU:DEC_DEFORESTATION
1 | AFOLU | 1. Climate Smart Agriculture | 3 | 1.3 Green house cultivation of Vegetables | This measure is expected to reduce GHG emissions by about 0.3 MtCO2e by 2030 in rural and semi-urban households through soil carbon build-up and reduce deforestation resulting from the need for agricultural land expansion. |  | 0.3 | MtCO2e | TFR:AGRC:INC_PRODUCTIVITY ¦ TFR:LNDU:DEC_DEFORESTATION ¦ TFR:AGRC:INC_CONSERVATION_AGRICULTURE
1 | AFOLU | 2. Sustainable fuelwood and commercial charcoal production | 4 | 2.1 Commercial small-holder and community bioenergy woodlots | The measure will support sustainable production of wood fuel in tree-based bioenergy woodlots all over Uganda. Full implementation of this measure will potentially reduce emissions to approximately 2.9 MtCO2e by 2030. | Sustainable production of wood fuel in tree-based bioenergy woodlots all over Uganda. | 2.9 | MtCO2e | TFR:LNDU:INC_REFORESTATION ¦ TFR:LNDU:DEC_DEFORESTATION
1 | AFOLU | 2. Sustainable fuelwood and commercial charcoal production | 5 | 2.2. Commercial small-holder and community poles & timber plantations (with coffee agroforestry) | The measure is expected to contribute to a reduction of GHG emissions of about 0.37 MtCO2e by 2030 through woodlots, and/or farm forestry practices. | Woodlots, and/or farm forestry practices. | 0.37 | MtCO2e | TFR:LNDU:INC_REFORESTATION
1 | AFOLU | 2. Sustainable fuelwood and commercial charcoal production | 6 | 2.3. Improved charcoal kilns linked to bioenergy woodlots | This measure aims to increase the uptake of efficient charcoal production technologies whilst contributing to the objective of the biomass energy strategy for Uganda, which aims at balancing the supply and demand for biomass energy. Traditional charcoal kilns have a wood conversation efficiency of 12%. Implementing more efficient technologies could boost wood conversation efficiency from 12% in 2020 to 75% by 2030. Full implementation of the measure will contribute to a GHG emission reduction of approximately 3.37 MtCO2e by 2030. | Uptake of efficient charcoal production technologies while contributing to the objective of Uganda’s biomass energy strategy | 3.37 | MtCO2e | NONE AT THE MOMENT | JAMES WILL ADD TRANSFORMATION FOR THIS--can apply transformation_scoe_increase_energy_efficiency_heat() in baselib_energy, but need to build int
1 | AFOLU | 3. Large scale commercial timber plantations | 7 | 3.1 Commercial transmission pole and timber plantations | The measure intends to reduce wood demand from natural forests by providing wood from tree plantations for poles and timber that will account for abatement potential of approximately 5 MtCO2e by 2030. | Wood from tree plantations for poles and timber | 5 | MtCO2e | TFR:LNDU:INC_REFORESTATION ¦ TFR:LNDU:DEC_DEFORESTATION
1 | AFOLU | 3. Large scale commercial timber plantations | 8 | 3.2. Commercial pole and sawlog plantations | The measure will enhance production of wood products, especially small poles, fuelwood, and charcoal, and has a carbon emission abatement potential of approximately 5 MtCO2e by 2030. | Enhance production of small poles, fuelwood, and charcoal | 5 | MtCO2e | TFR:LNDU:INC_REFORESTATION ¦ TFR:LNDU:DEC_DEFORESTATION
1 | AFOLU | 4. Restoration of natural forests in the landscape | 9 | 4.1. Natural forest regeneration | The measure aims to rehabilitate 100,000 hectares of forest areas through collaborative forest management approaches and has a carbon emission abatement potential of about 0.3 MtCO2e by 2030. | Rehabilitate 100,000 ha of forest areas CFM. | 0.3 | MtCO2e | NONE AT THE MOMENT | JAMES WILL ADD TRANSFORMATION FOR THIS--need to investigate best way to represent
1 | AFOLU | 4. Restoration of natural forests in the landscape | 10 | 4.2. Restoration of degraded protected natural forest | This measure intends to restore natural forests in forest reserves and protected areas that have already lost their forest cover through enrichment planting with indigenous tree species. It is envisaged that over 100,000 hectares of these lands will be restored. The measure will account for approximately 0.3 MtCO2e by 2030. | Restore 100,000 ha natural forests in forest reserves and protected areas that have already lost their forest cover through enrichment planting with indigenous tree species. | 0.3 | MtCO2e | TFR:LNDU:INC_REFORESTATION
1 | AFOLU | 5. Energy Efficiency | 11 | 5.1 Energy Efficient fuelwood and charcoal stoves | The measure aims to promote clean cooking solutions and biomass energy use efficiency technologies for fuel wood and charcoal stoves among households and institutions (education, hospitals, prisons, and industries, among others). The measure will reduce emissions by approximately 6.89 MtCO2e by 2030. | Promote clean cooking solutions and biomass energy use efficiency technologies for fuel wood and charcoal stoves among households and institutions | 6.89 | MtCO2e | TFR:SCOE:DEC_DEMAND_HEAT ¦ TFR:SCOE:SHIFT_FUEL_HEAT | NOTE: the fuel shift heat needs to be specified so that natural gas is the target and biomass is the source
1 | AFOLU | 6. Livestock Management | 12 | 6.1 Livestock management in the cattle corridor | The measure aims to; promote improved cattle breeds and feeds, improve water availability for livestock through constructing water dams and valley tanks, and establish fodder agroforestry plantations for zero grazing and stall-feeding. The measure will reduce emissions by approximately 2.9 MtCO2e by 2030. | Promote improved cattle breeds and feeds, improve water availability for livestock, and establish fodder agroforestry plantations for zero grazing and stall-feeding. | 2.9 | MtCO2e | TFR:LVST:INC_PRODUCTIVITY ¦ TFR:LVST:DEC_ENTERIC_FERMENTATION
1 | AFOLU | 7. Wetlands and Peatlands | 13 | 7.1 Wetland and Peatland management | The measure aims to increase wetland coverage from 8.9% in 2020, to 9.57% in 2025, and approximately 12% by 2030 through the implementation of wetland management practices such as demarcation, gazettement, and restoration of degraded wetlands. The mitigation reduction potential for this measure is expected to account for 0.4 MtCO2e by 2030. | Increase wetland coverage from 8.9% in 2022, to 9.57% in 2030 and 12% in 2030. | 0.4 | MtCO2e | NONE AT THE MOMENT | WILL ADD TRANSFORMATION for wetlands restoration, but for now, let's leave it out.
2 | Energy | 8. Energy generation | 14 | 8.1 Renewable energy generation | The measure aims to increase energy generation in the country by promoting renewable energy resources. This can lead emission reductions of approximately 0.0003 MtCO2e by 2030. | Promote renewable energy | 0.0003 | MtCO2e | TFR:ENTC:TARGET_RENEWABLE_ELEC
|  |  |  | Table 3-7: | Increased grid capacity and increased renewable energy generation. This consists of the following power generation capacity to come online between 2015 and 2030: • 756.8 MW of Hydro power (Nyamagasani 1 HPP, Nyamagasani 2 HPP, Muyembe HPP, Achwa 2 HPP, Karuma HPP, Kikagati HPP, Kakaka HPP, Atari HPP, Kabeywa 1 HPP, Kabeywa 2 HPP, Nyabuhaka HPP, Simu HPP, Sisi HPP, Hoimo HPP, Igassa HPP, Kabasanja HPP, Tokwe HPP, Nsongya HPP, Katooke HPP, Nchwera HPP, Warugo HPP, Nyagak III HPP, Nyamwamba II HPP, Nyamabuye HPP, Sironko HPP, Kigwabaya HPP) • 25 MW of Baggase power (SCOUL Bagasse Plant) • 20 MW of Solar power (Xsabo Nkoge Solar), and • 20 MW of Wind power (Rupa Wind Power)
2 | Energy | 8. Energy generation | 15 | 8.2 Reduction in transmission and distribution losses | The measure intends to reduce energy losses during transmission and distribution. This will improve available energy in the country. This can lead emission reductions of approximately 0.00001 MtCO2e by 2030. | Reduce energy losses in transmission and distribution | 1e-05 | MtCO2e | TFR:ENTC:DEC_LOSSES
|  |  |  | Table 3-7: | Transmission and distribution loss projections to 2040 are considered (based on ERA Least Cost Generation Plan 2020-2030)
2 | Energy | 8. Energy generation | 16 | 8.3 Improved efficiency of charcoal production | The measure is aimed at improving efficiency of charcoal production which will have an impact of reducing deforestation in the forestry sector. This can lead emission reductions of approximately 0.48 MtCO2e by 2030. | Improve efficiency of charcoal production | 0.48 | MtCO2e | TFR:LNDU:DEC_DEFORESTATION
|  |  |  | Table 3-8 | Transmission and distribution loss projections to 2040 are considered (based on ERA Least Cost Generation Plan 2020-2030)
2 | Energy | 9. Energy use | 17 | 9.1 Industrial Energy efficiency | The objective of this measure is to improve energy efficiency in the industrial sector and reduce electricity consumption. Key consumers that are targeted are process heating and process cooling,motors and refrigeration. This can lead emission reductions of approximately 0.26 MtCO2e by 2030. | improve energy efficiency in the industrial sector | 0.26 | MtCO2e | TFR:INEN:INC_EFFICIENCY_ENERGY
|  |  |  | Table 3-9 | 10% reduction from BAU by 2025
2 | Energy | 9. Energy use | 18 | 9.2 Industrial Fuel switching | This measure is aimed at switching energy consumption in the industrial sector from biomass to renewable electricity. This can lead emission reductions of approximately 0.23 MtCO2e by 2030. | switch energy consumption from biomass to renewable energy in the industrial sector | 0.23 | MtCO2e | TFR:INEN:SHIFT_FUEL_HEAT | THIS MIGHT BE OK--(prev note: This one will require some tuning on which categories can be shifted)
|  |  |  | Table 3-9 | 25% of energy met by biomass from sustainable sources in 2030, rising to 40% by 2040
2 | Energy | 9. Energy use | 19 | 9.3 Increased electricity access for households | This measure aims to increase electricity access of the households so that the household’s dependence on biomass can be reduced. This will reduce deforestation. This can lead emission reductions of approximately 0.02 MtCO2e by 2030. | Increase electricity access to reduce biomass dependance | 0.02 | MtCO2e | TFR:SCOE:SHIFT_FUEL_HEAT | This one will require some tuning on which categories can be shifted
|  |  |  | Table 3-11 | - Increased electricity access - Improved cook stove efficiency - Cooking fuel switch to electricity - Reduced energy use for lighting
2 | Energy | 9. Energy use | 21 | 9.5 Cooking mitigation measures, incl. Energy efficiency and fuel switch | This measure aims to improve energy efficiency during cooking by adoption of efficient charcoal and fuelwood stoves and to change from using biomass as main source energy for cooking to the use of cleaner energy resources. This can lead emission reductions of approximately 1.09 MtCO2e by 2030. | Improve energy efficiency during cooking with adoption of efficient charcoal and fuelwood stoves (change use of biomas as main source of energy cooking) | 1.09 | MtCO2e | TFR:SCOE:SHIFT_FUEL_HEAT | (a) Need to adjust fuel categories and (b) JAMES WILL ADD TRANSFORMATION FOR THIS--can apply transformation_scoe_increase_energy_efficiency_heat() in baselib_energy, but need to build int
|  |  |  | Table 3-10 | - Improved cook stove efficiency - Switching to cleaner fuels
3 | Transport | 10. Mobile energy consumption. Transport sector. | 22 | 10.1 Road transport fuel efficiency | This measure aims to improve national fleet database, frameworks, and fuel standards so that regulation of the sub-sector can be enhanced,including regulations of imported vehicles. This measure can reduce the emissions by approximately 1.86 MtCO2e by 2030. | Improve national fleet database, framework and fuel standards | 1.86 | MtCO2e | TFR:TRNS:INC_EFFICIENCY_NON_ELECTRIC
3 | Transport | 10. Mobile energy consumption. Transport sector. | 23 | 10.2 Alternative fuel switch | This measure intends to improve fuel standards and efficiency in the country. Cleaner fuels will be promoted. This measure has potential to reduce emissions by approximately 0.54 MtCO2e by 2030. | Promote cleaner fuels | 0.54 | MtCO2e | TFR:TRNS:SHIFT_FUEL_LIGHT_DUTY ¦ TFR:TRNS:SHIFT_FUEL_MEDIUM_DUTY
3 | Transport | 10. Mobile energy consumption. Transport sector. | 24 | 10.3 Development of Non-Motorized Transport (NMT) infrastructure | This measure aims to use the planned NMT corridors in the GKMA as well as in other urban areas across Uganda as its basis. The measure has a potential to reduce the emissions by approximately 0.66 MtCO2e by 2030. | Use NMT corridos in GKMA and other urban areas | 0.66 | MtCO2e | TFR:TRNS:SHIFT_MODE_PASSENGER | Need to define which categories shift where
3 | Transport | 10. Mobile energy consumption. Transport sector. | 25 | 10.4 MGR - Meter Gauge Railway rehabilitation for freight transit | This measure intends to implement 61 km of passenger rail by 2030 and to achieve 22% of fuel economy improvement of diesel locomotives. This measure has a potential to reduce the emissions by approximately 0.0005 MtCO2e by 2030. | Implement 61 km of passenger rail and achieve 22% of fuel economy improvement of diesel locomotives. | 0.0005 | MtCO2e | TX:TRNS:SHIFT_MODE_FREIGHT | Need to add TFR:TRNS:INC_EFFICIENCY_NON_ELECTRIC and modify categories
3 | Transport | 10. Mobile energy consumption. Transport sector. | 26 | 10.5 Efficient operation of public transportation | Measures Aggregated - “Modal shift of passengersto mass transit and NMT” |  |  |  |  | MISSING??
3 | Transport | 10. Mobile energy consumption. Transport sector. | 27 | 10.6 Residential trip avoidance through town planning and transport orientated development | Measures Aggregated - “Modal shift of passengers to mass transit and NMT” |  |  |  |  | MISSING??
3 | Transport | 10. Mobile energy consumption. Transport sector. | 28 | 10.7 BRT - Bus Rapid Transit | Measures Aggregated - “Modal shift of passengers to mass transit and NMT” |  |  |  | TFR:TRNS:SHIFT_MODE_PASSENGER ¦ TFR:TRNS:SHIFT_FUEL_MEDIUM_DUTY | MISSING??
3 | Transport | 10. Mobile energy consumption. Transport sector. | 29 | 10.8 GKMA Passenger service | Measures Aggregated - “Modal shift of passengers to mass transit and NMT” |  |  |  |  | MISSING??
3 | Transport | 10. Mobile energy consumption. Transport sector. | 30 | 10.9 Metro rail | Not implemented within time-period.
3 | Transport | 10. Mobile energy consumption. Transport sector. | 31 | 10.10 LRT - Light Rail Transit | Not implemented within time-period.
3 | Transport | 10. Mobile energy consumption. Transport sector. | 32 | 10.11 SGR Railway - Standard Gauge | Not implemented within time-period.
4 | Waste | 11. Waste sector | 33 | 11.1 Planned Green Cities Waste management | This measure will target green development in the large municipal areas. It will look into improving infrastructure in the cities. This measure has potential to reduce emissions by approximately 1.1 MtCO2e by 2030. |  | 1.1 | MtCO2e | TFR:WASO:INC_LANDFILLING¦TFR:WASO:INC_RECYCLING
4 | Waste | 11. Waste sector | 34 | 11.2 NAMA - Schools bio- latrines | This measure is aimed at introducing biogas digesters in schools. Biogas digesters will be fed by waste from bio latrines and used for cooking. The measure has potential to reduce the emissions by 0.0006 MtCO2e by 2030. |  | 0.0006 | MtCO2e | TFR:WASO:INC_ANAEROBIC_AND_COMPOST¦TFR:WASO:INC_CAPTURE_BIOGAS
4 | Waste | 12. Solid Waste and Waste water | 35 | 12.1 Efficient Solid Waste and wastewater management in Planned Green cities | Support comprehensive physical planning and efficient waste management (solid and wastewater) for five cities and 15 municipalities. This will entail proper implementation of the waste hierarchy and relevant regulations, including reduction, recycling and reuse of solid waste, and wastewater treatment in the cities of Greater Kampala Metropolitan City (GKMC), Gulu, Mbarara, Hoima and Mbale, as well as 15 municipalities. It includes acquisition of land for infrastructure and service facilities for sanitation, solid waste management and drainage services. |  |  |  | TFR:TRWW:INC_COMPLIANCE_SEPTIC ¦ TFR:WALI:INC_TREATMENT_INDUSTRIAL ¦ TFR:WALI:INC_TREATMENT_RURAL ¦ TFR:WALI:INC_TREATMENT_URBAN
4 | Waste | 13. Wastewater | 35 | 13. NAMA - Schools bio latrines | Improving cooking and sanitation conditions of schools through use of bio latrines (biogas digesters). |  |  |  | TFR:WALI:INC_TREATMENT_RURAL ¦ TFR:TRWW:INC_CAPTURE_BIOGAS
5 | IPPU | 14. Cement sector | 37 | 14.1 Cement sector | Clinker substitution in cement production. This measure aims to substitute clinker in cement production with less carbon intensive constituents like pozzolana, fly-ash or slag. This measure has a potential to reduce the emissions by approximately 0.10 MtCO2e by 2030. Other constituents (i.e., pozzolana, fly-ash or slag) are used to replace clinker in cement, thereby lowering emissions and energy use. |  | 0.1 | MtCO2e | TFR:IPPU:DEC_CLINKER
5 | IPPU | 15. Refrigerant use | 38 | 15.1Refrigerant use | Circular economy management of refrigerants |  |  |  | TFR:IPPU:DEC_HFCS
[6 empty] | Total | 36.8714

## Sheet1
NDC2.0
TFR:LNDU:INC_REFORESTATION
TFR:AGRC:INC_PRODUCTIVITY
TFR:LNDU:INC_LAND_REHABILITIATION
TFR:SCOE:DEC_DEMAND_HEAT
TFR:LVST:INC_PRODUCTIVITY
TFR:ENTC:TARGET_RENEWABLE_ELEC
TFR:ENTC:DEC_LOSSES
TFR:LNDU:DEC_DEFORESTATION
TFR:INEN:INC_EFFICIENCY_ENERGY
TFR:INEN:SHIFT_FUEL_HEAT
TFR:SCOE:SHIFT_FUEL_HEAT
TFR:TRNS:SHIFT_FUEL_LIGHT_DUTY
TFR:TRNS:SHIFT_FUEL_LIGHT_DUTY
TX:TRNS:SHIFT_MODE_FREIGHT
TFR:TRNS:SHIFT_MODE_PASSENGER
TFR:TRNS:SHIFT_FUEL_MEDIUM_DUTY
TFR:WASO:INC_RECYCLING
TFR:WASO:INC_CAPTURE_BIOGAS
TFR:TRWW:INC_COMPLIANCE_SEPTIC
TFR:WASO:INC_ANAEROBIC_AND_COMPOST
TFR:IPPU:DEC_CLINKER
TFR:IPPU:DEC_HFCS
TFR:LNDU:DEC_DEFORESTATION
TFR:LNDU:DEC_DEFORESTATION
TFR:AGRC:INC_CONSERVATION_AGRICULTURE
TFR:LNDU:INC_REFORESTATION
TFR:LVST:DEC_ENTERIC_FERMENTATION
TFR:INEN:INC_EFFICIENCY_PRODUCTION
TFR:SCOE:DEC_DEMAND_HEAT
TFR:TRNS:SHIFT_FUEL_MEDIUM_DUTY
TFR:LNDU:INC_LAND_REHABILITIATION
TFR:ENTC:TARGET_RENEWABLE_ELEC
TFR:WALI:INC_TREATMENT_INDUSTRIAL
TFR:WALI:INC_TREATMENT_RURAL
TFR:WALI:INC_TREATMENT_URBAN
TFR:WASO:DEC_CONSUMER_FOOD_WASTE

## Target_priority mitigation
Mitigation action | Target GHG reduction (2030) | Unit
1.1 Sustainable Land Use Management and Agroforestry | 1.2 | MtCO2e
1.2 Rainwater harvesting and irrigation | 1.6 | MtCO2e
1.3 Green house cultivation of Vegetables | 0.3 | MtCO2e
2.1 Commercial small-holder and community bioenergy woodlots | 2.9 | MtCO2e
2.2. Commercial small-holder and community poles & timber plantations (with coffeeagroforestry) | 0.37 | MtCO2e
2.3. Improved charcoal kilns linked to bioenergy woodlots | 3.37 | MtCO2e
3.1 Commercial transmission pole and timber plantations | 5 | MtCO2e
3.2. Commercial pole and sawlogplantations | 5 | MtCO2e
4.1. Natural forest regeneration | 0.3 | MtCO2e
4.2. Restoration of degraded protected natural forest | 0.3 | MtCO2e
5.1 Energy Efficient fuelwood and charcoal stoves | 6.89 | MtCO2e
6.1 Livestock management in the cattle corridor | 2.9 | MtCO2e
7.1 Wetland and Peatland management | 0.4 | MtCO2e
8.1 Renewable energy generation | 0.0003 | MtCO2e
8.2 Reduction in transmission and distribution losses | 1e-05 | MtCO2e
8.3 Improved efficiency of charcoal production | 0.48 | MtCO2e
9.1 Industrial Energy efficiency | 0.26 | MtCO2e
9.2 Industrial Fuel switching | 0.23 | MtCO2e
9.3 Increased electricity access for households | 0.02 | MtCO2e
9.4 Lighting energy efficiency in households | 0.003 | MtCO2e
9.5 Cooking mitigation measures, incl. Energy efficiency and fuel switch | 1.09 | MtCO2e
10.1 Road transport fuel efficiency | 1.86 | MtCO2e
10.2 Alternative fuel switch | 0.54 | MtCO2e
10.3 Development of Non-Motorized Transport (NMT) infrastructure | 0.66 | MtCO2e
10.4 MGR - Meter Gauge Railway rehabilitation for freight transit | 0.0005 | MtCO2e
10.5 Efficient operation of public transportation
10.6 Residential trip avoidance through town planning and transport orientated development
10.7 BRT - Bus Rapid Transit
10.8 GKMA Passenger service
10.9 Metro rail
10.10 LRT - Light Rail Transit
10.11 SGR Railway - Standard Gauge
11.1 Planned Green Cities Waste management | 1.1 | MtCO2e
11.2 NAMA - Schools bio- latrines | 0.0006 | MtCO2e
12.1 Efficient Solid Waste and wastewater management in Planned Green cities
13. NAMA - Schools bio latrines
14.1 Cement sector | 0.1 | MtCO2e
15.1Refrigerant use
Total | 36.8744

## NDC mitigation additional
Additional Mitigation Actions
AFOLU
Sub-sectors | Mitigation Measure | Description | Transformation SISEPUEDE
1. Land use and land use change | Forest smart mining | landscape management | Not in ssp
1. Land use and land use change | Peatland Restoration. | The measure will promote conservation, sustainable management, restoration and rewetting of peatlands to increase carbon storage capacity. In the Nile basin part of Uganda. | TX:LNDU:DEC_DEFORESTATION
2. Agriculture | NAMA for Livestock improved feed quality, supplement, and manure management | The NAMA seeks to contribute to GHG mitigation of 0.5 MtCO2e by 2030. | TX:LSMM:INC_CAPTURE_BIOGAS
TX:LSMM:INC_MANAGEMENT_CATTLE_PIGS
TX:LSMM:INC_MANAGEMENT_OTHER
TX:LSMM:INC_MANAGEMENT_POULTRY
2. Agriculture | Climate-Smart Dairy Livestock Value Chains in Uganda | The NAMA seeks to; sustainably increase agricultural milk productivity and incomes; adapt and build resilience to climate change along the milk production value chain; and reduce greenhouse gas emissions. | TX:LVST:INC_PRODUCTIVITY
3. Agriculture | Promote cultivation of high yielding upland rice. | The NAMA seeks to increase rice production in Uganda by promoting cultivation of high yielding upland rice as opposed to low land paddy rice in parts of Uganda where rice is a major crop, to address methane emissions from rice cultivations. | TX:AGRC:INC_PRODUCTIVITY
Energy
Measure | Mitigation Measure Details
1. Renewable energy generation | Increased grid capacity and increased renewable energy generation. This consists of the following power generation capacity to come online between 2015 and 2030: • 756.8 MW of Hydro power (Nyamagasani 1 HPP, Nyamagasani 2 HPP, Muyembe HPP, Achwa 2 HPP, Karuma HPP, Kikagati HPP, Kakaka HPP, Atari HPP, Kabeywa 1 HPP, Kabeywa 2 HPP, Nyabuhaka HPP, Simu HPP, Sisi HPP, Hoimo HPP, Igassa HPP, Kabasanja HPP, Tokwe HPP, Nsongya HPP, Katooke HPP, Nchwera HPP, Warugo HPP, Nyagak III HPP, Nyamwamba II HPP, Nyamabuye HPP, Sironko HPP, Kigwabaya HPP) • 25 MW of Baggase power (SCOUL Bagasse Plant) • 20 MW of Solar power (Xsabo Nkoge Solar), and • 20 MW of Wind power (Rupa Wind Power)
2. Reduction in transmission and distribution losses | Transmission and distribution loss projections to 2040 are considered (based on ERA Least Cost Generation Plan 2020-2030)
Charcoal production
Table 3-8: Mitigation measure for Charcoal production
Measures | Business as Usual | NDC Scenario Details
Improved efficiency of charcoal production | Remains constant from base year (90% in normal kilns with efficiency of 20%, 10% in improved with efficiency of 60%) | 100% of charcoal to be made in improved efficiency kilns in 2030
Energy efficiency | Static efficiency | 10% reduction from BAU by 2025
Fuel switching | Same fuel mix as 2015, but with 8% of energy needs met by LPG in 2025, rising to 12% by 2050. | 25% of energy met by biomass from sustainable sources in 2030, rising to 40% by 2040
Commercial/Institutional and Residential Energy Use
Tables 3.9 and 3.10 Table 3-9: Mitigation measure for Industrial, commercial, institutional Energy use
Measures | Business as Usual | NDC Scenario Details
Improved cook stove efficiency | Same efficiencies as 2015 | 50% of schools/institutions to be using improved charcoal cookstoves in 2030
Switching to cleaner fuels | Same fuel mix as 2015, but with 15% of energy needs met by LPG in 2030 | 15% LPG stoves and 35% electric stoves in 2030
Increased electricity access | 100% by 2040 | 100% in 2030
Improved cook stove efficiency | 65,000 improved cook stoves use driven by UBOS household projections | Electric stove disseminated per year, growth in energy penetration (see 3 below)
Cooking fuel switch to electricity | use driven by UBOS household projections | Same fuel mix as 2015, growth in energy Electricity to reach 50% of cooking fuel share by 2025
Reduced energy use for lighting | use driven by UBOS household projections | Same fuel mix as 2015, growth in energy 75% reduction from BAU in energy use for lighting in 2030
Additional Mitigation Measures Energy sector
Mitigation Measure | Description
Make the exploitation of mineral resources climate-compatible | Strengthen enforcement of the mining Act, 2003 and the National Environment Act, 2019 and all the relevant regulations, one of the pillars of which is respect for the environment and compliance with the Acts (and its implementing provisions); • Evaluate the feasibility of establishing and operating a financial mechanism for the mining sector to fund the contribution to the fight againts climate change; • Boost the sector's energy efficiency by conducting awareness campaigns to sensitize mining companies on sustainable energy utilization • Supply this sector with electricity from renewable sources as far as possible. Predicted future power demand from the mining sector alone, could absorb more than 30% of the hydroelectric potential identified to date.
Promote establishment of energy service companies (ESCOs) | Promoting establishment of ESCOs enhances preparation and management of large energy efficiency projects for implementation for high energy consuming industries.
Energy Management Standards | Implementing this standard in industries requires industries to put in place systems and policies for continued energy improvement in their operations.
Energy Efficiency in Buildings | Regulating energy utilization in buildings for cooling, heating, ventilation and hot water is in alignment with health, comfort, well-being and sustainability, including improving energy productivity and reducing CO2 emissions
Transport
3.5.1.1 Transport Mitigation by Sub-sectors, Table 3-14: Transport mitigation measures by sub-sectors
Mitigation Measure | BAU | NDC Scenario Details
Road transport fuel efficiency | Global Fuel Economy Initiative (GFEI) 50 by improvement of fuel economy with 20-year time-lag: 2040: 20% 2050: -35% 2070: -50% | Global Fuel Economy Initiative (GFEI) 50 by 50 50 targets,12 targets, improvement of fuel economy with 10- year time-lag: 2030: 20% 2040: -35% 2060: -50%
Alternative fuel switch | Road: No switching to alternative fuels (LNG, ethanol or LNG). All traditional fuels (petrol/gasoline and diesel). | 1% per year increase in alternative fuel use for all road vehicles - 60% of the increase comes from natural gas. - 20% from ethanol (E10). - 20% from biodiesel. Introduction of at least 200 e-buses in GKMA in 2030.13
Development of Non- Motorized Transport (NMT) infrastructure | Road: Walking accounts for 46% of daily trips.14 2015 passenger KM (PKM) Motorised: 66,715 million Non-motorised: 78,318 million | 100 km of complete streets or dedicated NMT corridors, constructed in greater Kampala area in 2030 leading to 10% shift in PKM by mode from other passenger modes. Construct 100 km of NMT facilities in secondary cities in 2030.
| Total road PKM: million | 145,033 Policies introduced to manage the use of personal motor vehicles to reduce congestion and encourage a shift to public transport, walking, and cycling. Including parking management and secure cycle parking.
Efficient operation of public transportation | Standard growth rate of PKM of 7% to 2025 and 6% to 2050. No change in load factor. | Work with the taxi industry to achieve service quality improvements and operator consolidation. Introduce 1,000 high-quality city buses in GKMA15 together with bus shelters, terminals, and depots.16 Introduce ITS systems, automatic fare collection, and control centre for public transport in GKMA 2025.17 5% reduction in VKM and 5% increase in load factor from improved organisation of urban public transport.
Residential trip avoidance through town planning and transport orientated development | Standard growth rate of PKM of 7% to 2025 and 6% to 2050. No change in load factor. | Develop land use and transport master plans incorporating transit-oriented land use and measures to incentivise well-located affordable housing along planned mass rapid transit lines. Adopt TOD friendly building control rules by 2025. TOD reduces motorised travel demand by 5% in 2050.
BRT - Bus Rapid Transit | Road: Standard growth rate of PKM of 7% to 2025 and 6% to 2050. No change in load factor. Minimal policies to encourage mass transit uptake over private vehicles. | Implement 101 km of BRT in GKMA in 2030.18 Policies introduced to manage the use of personal motor vehicles to reduce congestion and encourage a shift to public transport, walking, and cycling. Including parking management and secure cycle parking.
GKMA Passenger service | Rail: Historical growth rate continues across period. 12% fuel economy improvement of diesel locomotives achieved in 2030 relative to 2015. Minimal policies to encourage mass transit uptake over private vehicles. | Implement 61 km of passenger MGR rail in 2030. 22% fuel economy improvement of diesel locomotives achieved in 2030 relative to 2015. Policies introduced to manage the use of personal motor vehicles to reduce congestion and encourage a shift to public transport, walking, and cycling. Including parking management and secure cycle parking.
Metro rail | Rail: Historical growth rate continues across period. 12% fuel economy improvement of diesel locomotives achieved in 2030 relative to 2015. Minimal policies to encourage mass transit uptake over private vehicles. | Implement 75 km of fully electrified passenger metro rail by 2040. Policies introduced to manage the use of personal motor vehicles to reduce congestion and encourage a shift to public transport, walking, and cycling. Including parking management and secure cycle parking.
LRT - Light Rail Transit | Rail: Historical growth rate continues across period. 12% fuel economy improvement of diesel locomotives achieved in 2030 relative to 2015. Minimal policies to encourage mass transit uptake over private vehicles. | Implement 100 km of fully electrified passenger LRT rail by 2040. Policies introduced to manage the use of personal motor vehicles to reduce congestion and encourage a shift to public transport, walking, and cycling. Including parking management and secure cycle parking.
MGR - Meter Gauge Railway rehabilitation for freight transit | Rail: Historical growth rate continues across period. 12% fuel economy improvement of diesel locomotives achieved in 2030 relative to 2015. | Rehabilitation of 634 km of meter gauge railway by 2026 to facilitate modal shift of freight from road to rail. 22% fuel economy improvement of diesel locomotives achieved in 2030 relative to 2015.
SGR - Standard Gauge Railway | Rail: Historical growth rate continues across period. 12% fuel economy improvement of diesel locomotives achieved in 2030 relative to 2015. | Implement 1,412 km of fully electrified standard gauge rail by 2050.
Additional Mitigation Measures Transport sector
Mitigation Measure | Description
Road improvement projects | Improvement of road infrastructure, including roads, bridges, etc
Electric road vehicles | Electric boda-boda or buses
Electrification of rail | Plans for electric traction of passenger rail
Oil pipeline | Pipeline to transfer oil internally in Uganda, replacing road freight
Utilisation of water transport | Increased water-borne transport
E-commuting | Increased use of remote working
Waste |  |  | Transformation SISEPUEDE
Table 3-18: Additional mitigation measures under the Waste sector
Sub-sectors | Mitigation Measure | Description | Not in ssp
Waste | Sugarcane waste management | Waste from sugarcane is increasing in the country. There is potential to generate energy from this waste. Energy generation potential from this waste needs to be investigated. | Not in ssp
Wastewater | NAMA - Iintegrated Wastewater Treatment for Agro-process Water in Uganda | The NAMA seeks to increase efficiency and value addition prospects for wastewater treatment of agro-processing firms by establishing an integrated wastewater treatment process using both an anaerobic and aerobic digester with sequencing batch reactor. Methane will be captured as biogas. The NAMA will address methane emissions from agro-process wastewater treatment, which were estimated at 14,358 tCO2e/year for effluent from 11 fish factories and three abattoirs in Kampala City | Not in ssp
Wastewater and sanitation | Wastewater treatment | Enhancing wastewater collection and treatment, including decentralized sanitation solutions | Not in ssp
Wastewater and sanitation | Energy recovery | Achieving energy neutrality in wastewater treatment plants with implementation of energy recovery | TX:WASO:INC_ANAEROBIC_AND_COMPOST
TX:WASO:INC_CAPTURE_BIOGAS
TX:WASO:INC_ENERGY_FROM_BIOGAS
TX:WASO:INC_ENERGY_FROM_INCINERATION
Water and Wastewater | Energy efficiency | Implement measures to improve the energy balance of water and wastewater treatment and transportation, including technological upgrades of aeration and compressors; sludge management; pipes maintenance; digitalization and variable speed drive control; sensors; process controls etc.; as well as addressing water losses or unnecessary water consumption. | Not in ssp
Water and Wastewater | Renewable energy | Replacement of fossil energy sources with renewable energy in water and wastewater management. | Not in ssp
IPPU sector
Table 3-19: Mitigation measures under
| Sub-sector | Description
Main Mitigation Measure | Cement sector | Clinker substitution in cement production. This measure aims to substitute clinker in cement production with less carbon intensive constituents like pozzolana, fly-ash or slag. This measure has a potential to reduce the emissions by approximately 0.10 MtCO2e by 2030. Other constituents (i.e., pozzolana, fly-ash or slag) are used to replace clinker in cement, thereby lowering emissions and energy use.
Additional Mitigation Measure | Refrigerant use | Circular economy management of refrigerants