## Sheet1
allocating biomass removals to energy
| wood fuel | biomass pellets | charcoal |  | NOTES: | Numbers at left are from Appendix 1, page 52, 2023 MEMD Statistical Abstract
industry | 838 |  | 392 | 1230
residential | 4608 | 198 | 1714 | 6520
commercial | 2933 | 50 | 343 | 3326
|  | ALLOCATION OF REMOVAL EMISSIONS | CALIBRATION TARGET ADJUSTMENTS
INEN | 1230 | 0.11105 | 5598.188
SCOE | 9846 | 0.88895 | 44812.812
11076
EMISSIONS EST FROM REMOVALS: | 50411